## Instructions
1 | PURPOSE
To establish a process for when and how Gage R&R studies on measurement systems are performed.
2 | SCOPE
Measurement systems used in the manufacture of brush and brushless motors and electronic controllers including power supplies.
3 | REFERENCE DOCUMENTS
QS-9000 Measurement Systems Analysis (AIAG)
GRR Formats.xls – Gage Study Information
4 | DEFINITIONS
Gage – any device used to obtain measurements
Measurement system – the complete process used to obtain measurements
R&R – Repeatability and Reproducibility
Accuracy – Accuracy is the difference between the observed average obtained with a measuring system and the actual true average.
Repeatability – Repeatability is the variation obtained when the same operator uses the same gage measuring the same part
Reproducibility – Reproducibility is the variation obtained between the average of measurements by different operators using the same gage to measure the same set of parts.
Observer – Person responsible for organizing the study. The observer records the data and usually performs the analysis. The observer does not actually take any measurements.
Operator – Persons responsible for taking the measurements during the study. The operators chosen should be selected from those who normally operate the gage.
5 | STATEMENT OF WORK
The purpose of gage evaluations is to assure that the measurement system being employed is adequate for the purpose it is being used. Gage evaluations are usually performed after Control Plans are documented and before Capability Studies are done. GR&R s
· when new equipment is evaluated/brought in house
· a change is made to the measurement process
· the gage measures a critical dimension
· the gage measures a characteristic for final acceptance of product
· there has been a change to the production process
· when problem solving efforts point to GR&R as a potential source of variation
Guidelines for selecting sample parts:
· Sample parts used in GR&R studies must be selected from the process and represent its entire operating range
· Manufactured parts should be selected randomly from the manufacturing process over a period of several days of production. No two parts should have been manufactured within the same hour.
· Purchased parts should be selected randomly from multiple boxes from at least two shipments.
· For short study and long study, sample parts must be within specification.
· For attribute study, 50% of the parts selected should be out of specification (i.e. No Go). Selecting No Go parts that are grossly out of spec defeat the purpose of the attribute gage study. The best parts to use for attribute gage study are pa
Guidelines for gage selection:
· The gage used in the study must have a calibration that is up to date.
· The gage must measure to increments of full 1 significant digit greater than the specification. For example: if the spec is 1.3 – 1.7 mm, the gage must be able to read to the nearest 0.01 mm.
· Each operator must use the same gage to perform the measurements. For example: if there are multiple calipers used in the area, each operator should use the same one for the purpose of this study.
· Prior to beginning the study, all operators and the observer should review together the SOP for using the gage to measure the characteristic addressed in the study. If an SOP does not exist, one should be documented prior to the study. The SOP
5.1 Short Study | The short study for variable gage repeatability and reproducibility is a quick way of determining acceptability of gage variation. It is usually conducted with two operators and five parts. Since each part is only measured once, gage repeatability cannot be isolated from gage reproducibility. The result of this study is a combination of both types of variation. If the short study exceeds 10% error, a long study is necessary.
5.1.1 Select sample parts | Observer – select 5 sample parts, number each, and cover the number with masking tape; Note: the operators should not be able to see the part numbers during measurement
5.1.2 Arrange parts | Observer – arrange the 5 parts in the following order: 5 3 1 4 2
5.1.3 Measurement | Operator A – measure each part one time
Observer – record the measurements on the Short Form.
5.1.4 Arrange Parts | Observer - arrange the 5 parts in the following order: 2 1 4 5 3
5.1.5 Measurement | Operator B – measure each part one time
Observer – record the measurements on the Short Form.
5.1.6 Judgment | If the % of Tolerance Range (cell G38) is less than 10%, the Gage R&R is acceptable. If not, proceed to the long study.
5.2 Long Study | The long study should be conducted with 3 operators, 10 parts, and 3 measurements per part for a total of 90 measurements. The parts should be measured in random order each time. Since each part is measured more than once by the same operator, repeatability
5.2.1 Select sample parts | Observer – select 10 sample parts, number each, and cover the number with masking tape; Note: the operators should not be able to see the part numbers during measurement
5.2.2 Arrange parts | Observer – arrange the 10 parts in the following order:
| Operator A, trial 1 | 4 | 8 | 1 | 10 | 3 | 6 | 7 | 2 | 5 | 9
5.2.3 Measurement | Operator A – measure each part one time
Observer – record the measurements.
5.2.4 Continue Measurement | Repeat the above two steps until Operators A, B, and C have measured each part 3 times, arranging the 10 parts in the following order:
| Operator A, trial 2 | 9 | 7 | 3 | 5 | 1 | 10 | 6 | 8 | 4 | 2
| Operator A, trial 3 | 1 | 3 | 6 | 10 | 9 | 7 | 5 | 8 | 4 | 2
| Operator B, trial 1 | 2 | 5 | 6 | 3 | 10 | 1 | 7 | 9 | 4 | 8
| Operator B, trial 2 | 9 | 4 | 7 | 8 | 10 | 5 | 1 | 2 | 3 | 6
| Operator B, trial 3 | 10 | 4 | 1 | 9 | 3 | 6 | 2 | 8 | 7 | 5
| Operator C, trial 1 | 5 | 6 | 9 | 7 | 8 | 3 | 10 | 4 | 2 | 1
| Operator C, trial 2 | 7 | 3 | 10 | 8 | 9 | 5 | 2 | 4 | 1 | 6
| Operator C, trial 3 | 7 | 5 | 10 | 3 | 9 | 2 | 6 | 8 | 1 | 4
5.2.5 Data analysis | Observer – Enter all data into a copy of the Long Form. Note: If the study conducted must deviate from this QSP, document the changes to the process in row 2 of the Excel Spreadsheet.
5.2.6 Judgment | Guidelines for judging acceptance of the GR&R error:
· Less than 10% error, measurement system is acceptable
· 10% - 30% error, measurement system may be acceptable based on significance of attribute being measured, importance of application, cost of gage, etc.
· Greater than 30% error, measurement system must be improved
5.3 Attribute Study | The attribute study is a quick way of determining the acceptability of go/no-go gages. It is usually conducted with two operators and 20 parts, with each operator measuring each part twice, randomly.
5.3.1 Select sample parts | Observer – select 20 sample parts (it is desirable to have some parts slightly above and below both specification limits), number each part, and cover the number with masking tape; Note: the operators should not be able to see the part numbers during me
5.3.2 Arrange parts | Observer – arrange the 20 parts in the following order:
| Operator A, trial 1 | 3 | 20 | 10 | 14 | 15 | 1 | 17 | 12 | 7 | 9
|  | 18 | 4 | 5 | 6 | 8 | 16 | 2 | 11 | 13 | 19
5.3.3 Measurement | Operator A – check each part with the go/no-go gage
Observer – record G or NG.
5.3.4 Continue Measurement | Repeat the above two steps until Operators A and B have checked each part 2 times, arranging the 20 parts in the following order:
| Operator A, trial 2 | 12 | 13 | 11 | 7 | 20 | 5 | 8 | 19 | 10 | 14
|  | 17 | 18 | 4 | 1 | 16 | 15 | 2 | 9 | 3 | 6
| Operator B, trial 1 | 13 | 10 | 12 | 20 | 15 | 11 | 8 | 1 | 3 | 2
|  | 16 | 6 | 18 | 19 | 7 | 14 | 4 | 17 | 5 | 9
| Operator B, trial 2 | 20 | 18 | 13 | 5 | 10 | 9 | 3 | 16 | 7 | 8
|  | 4 | 19 | 2 | 15 | 11 | 1 | 17 | 14 | 6 | 12
5.3.5 Data analysis | Observer – Enter all data into a copy of the Attribute Gage Study. Note: If the study conducted must deviate from this QSP, document the changes to the process in row 2 of the Excel Spreadsheet.
5.3.6 Judgment | The gage is acceptable only if all measurement decisions (four per part) agree for all 20 parts

## Information
Gauge Study Information
Reference the AIAG Manual - Measurement System Analysis (MSA) 4th edition
DESCRIPTION OF GAUGE STUDIES
The purpose of gauge evaluation guidelines is to assure that the measurement system being used is adequate for the purpose it is being used for. Gauge evaluations are usually performed after Control Plans are documented and before Capability Studies are done. In general, measurement system evaluation proceed as follows:
1. EVALUATE METHOD USING PRODUCTION PARTS
2. IS ACCURACY OF THE METHOD ACCEPTABLE?
A. NO: CORRECT METHOD, IF POSSIBLE, AND RE-EVALUATE (1)
B. YES: CONTINUE
3. CONDUCT REPEATABILITY AND REPRODUCIBILITY STUDIES
4. ARE THE REPEATABILITY AND REPRODUCIBILITY ACCEPTABLE?
A. NO: CORRECT, AND REPEAT GR&R STUDY (3)
B. YES: METHOD IS ACCEPTABLE FOR USE
Note - Recently the AIAG Gauge R&R method has been called into question. This is because the % values do not add up to 100%. This is still the most commonly used method and will be used by Kollmorgen.
DEFINITIONS:
ACCURACY: Accuracy (or bias) is the difference between the observed average obtained with a measuring system and the actual true average. The true average may be estimated by measuring with the most accurate equipment available. The GR&R templates can determine accuracy by using the Long or Short Study methods. Enter data obtained from the most accurate method available in the Operator 1 position and the average of all gauge/operator combinations studied in the Operator 2 position. After calculating, XBARDIFF will contain the accuracy.
REPEATABILITY: Repeatability is the variation obtained when the same operator uses the same gage measuring the same part.
REPRODUCIBILITY: Reproducibility is the variation obtained between the average of measurements by different operators using the same gauge to measure the same set of parts.
STABILITY: Stability (or drift) is the difference in the average of two or more sets of measurements with the same gauge on the same set of parts taken at different time periods. Stability may be determined using the GR&R templates by entering the results for time 1 in the Operator 1 area, the results for time 2 in the Operator 2 area, etc. XBARDIFF in the summary section will then contain the stability. Other methods for determining gauge stability exist, such as performing pre- and post- calibrations for several trials and calculating gauge stability as (sum of calibration changes) / (number of trials).
LINEARITY: Linearity is the difference in bias values through the expected operating range of the gauge.
SHORT STUDY: The short study for variable gauge repeatability and reproducibility (GR&R Short) is a quick way of determining acceptability of gauge variations. It is usually conducted with two operators and five parts. The two operators measure each part twice, randomly. Since each part is only measured once, gauge repeatability cannot be isolated from gauge repeatability. The result of this study is a combination of both types of variation.
LONG STUDY: The long study may be conducted with varying numbers of parts and operators. Each operator measures the same set of parts several times (trials). The parts should be measured in a random order each time. Since each part is measured more than once by the same operator, repeatability can be isolated from reproducibility. If reproducibility variation is large compared to repeatability, this means that the operators are getting consistently different results. Perhaps the operators are using different methods, or one or more operators are not trained properly, of the divisions on the gauge are not clear. If repeatability is large compared to reproducibility, perhaps the gauge should be fixtured more solidly, or the gauge may need maintenance.
ATTRIBUTE STUDY: The short study for attribute gauges is a quick way of determining acceptability of gauging method. It is usually conducted with two operators and five to twenty parts. The two operators measure each part twice, randomly.

## Short Form
Gauge R&R Short Form Study
Study Control Number:
| Gauge Name: |  |  | Part Number: |  | Performed By:
| Gauge Number: |  |  | Part Name: |  | Operator A:
| Graduations: |  |  | Operation Number: |  | Operator B:
| Zero Equals: |  |  | Characteristic: |  | Area:
| Unit of Measure: |  |  | Specification: |  | Date:
Total Tolerance:
Instructions:
1) Perform study per instructions
2) Record results below. Type in shaded areas only.
3) Analyze the results to determine variability due to both Repeatability and Reproducibility.
|  |  | Operator | Operator | Range
|  | Part | 0 | 0
|  | 1 |  |  | 0
|  | 2 |  |  | 0
|  | 3 |  |  | 0
|  | 4 |  |  | 0
|  | 5 |  |  | 0
|  |  |  | Sum of the Ranges: | 0
|  |  |  | Rbarm = (Sum/5) = | 0
|  | R&R = | Rbarm * 4.33
|  | R&R = | 0 | * 4.33 = | 0
% of Tol. Range = (R&R / Tol. Range) * 100
|  |  |  | % of Tolerance Range = | #DIV/0!
Additional Notes / Comments:
Evaluation:
Variable Gauge R&R may be interpreted as a percentage of the Engineering Tolerance. Gauge R&R must not exceed 10% of the Engineering Tolerance in order for the measurement system to be judged acceptable. If the Short Form Study exceeds 10%, a Long Form Study must be conducted.

## Long Form
Gauge R&R Long Form Study
| Study Number: |  |  |  |  | Part No.: |  |  |  | Performed By:
|  | Gauge Name: |  |  |  | Part Name: |  |  |  | Operator A:
|  | Gauge No.: |  |  |  | Operation No.: |  |  |  | Operator B:
|  | Graduations: |  |  |  | Characteristic: |  |  |  | Operator C:
|  | Zero Equals: |  |  |  | Specification: |  |  |  | Area:
|  | Unit of Measure: |  |  |  | Total Tolerance: |  |  |  | Date:
Instructions:
1) Verify the gauge can read at least one additional degree of resolution than the part characteristic. Typically, a ten to one ratio of tolerance to gauge resolution is required.
2) Verify the gauge is calibrated.
3) Perform study per instructions
4) Record results below. Type in shaded areas only. Note: "Total Tolerance" and "Operator Names" MUST be filled in for the form to work properly.
5) Analyze the results to determine variability due to both Repeatability and Reproducibility.
Operator | A: |  |  |  | Operator | B: |  |  |  | Operator | C:
Sample | Trials |  |  |  | Sample | Trials |  |  |  | Sample | Trials
Number | 1 | 2 | 3 | R | Number | 1 | 2 | 3 | R | Number | 1 | 2 | 3 | R | XbarP
1 |  |  |  |  | 1 |  |  |  |  | 1 |  |  |  |  | #DIV/0!
2 |  |  |  |  | 2 |  |  |  |  | 2 |  |  |  |  | #DIV/0!
3 |  |  |  |  | 3 |  |  |  |  | 3 |  |  |  |  | #DIV/0!
4 |  |  |  |  | 4 |  |  |  |  | 4 |  |  |  |  | #DIV/0!
5 |  |  |  |  | 5 |  |  |  |  | 5 |  |  |  |  | #DIV/0!
6 |  |  |  |  | 6 |  |  |  |  | 6 |  |  |  |  | #DIV/0!
7 |  |  |  |  | 7 |  |  |  |  | 7 |  |  |  |  | #DIV/0!
8 |  |  |  |  | 8 |  |  |  |  | 8 |  |  |  |  | #DIV/0!
9 |  |  |  |  | 9 |  |  |  |  | 9 |  |  |  |  | #DIV/0!
10 |  |  |  |  | 10 |  |  |  |  | 10 |  |  |  |  | #DIV/0!
Totals |  |  |  |  | Totals |  |  |  |  | Totals
Means |  |  |  |  | Means |  |  |  |  | Means |  |  |  |  | Rp
| Xbar1 | Xbar2 | Xbar3 | RbarA |  | Xbar1 | Xbar2 | Xbar3 | RbarB |  | Xbar1 | Xbar2 | Xbar3 | RbarC | #DIV/0!
| XbarA = | Xbar1 + Xbar2 + Xbar3 |  |  |  | XbarB = | Xbar1 + Xbar2 + Xbar3 |  |  |  | XbarC = | Xbar1 + Xbar2 + Xbar3
|  | Trials |  |  |  |  | Trials |  |  |  |  | Trials
| XbarA = |  |  |  |  | XbarB = |  |  |  |  | XbarC =
Test for Statistical Control of Ranges
Rbar1 = | RbarA + RbarB + RbarC = |  |  |  | #VALUE! | = | #VALUE!
| Operators |  |  |  | All yellow cells above must be used for at least 2 Operators
UCLR = | D4 * Rbar1 = |  |  | 2.58 | * | #VALUE! |  | = | #VALUE! |  | = Range Upper Control Limit
Note: D4 is based on the number of trials. (See table below)
Repeatability (Gage Variation)
GV = | Rbar1 * K1 = |  | #VALUE! |  | * | 0.5908 |  | = | #VALUE!
Note: K1 is based on the number of trials. (See table below)
Reproduceability (Between Operator Variation)
Rbar2 = | XbarLargest of ABC - XbarSmallest of ABC = |  |  |  |  | 0 |  | - | 0 |  | = | 0
OV = | (Rbar2 * K2)2 - (GV2/(n*r)) = |  |  |  |  | 0 | 0.5231 | #VALUE! | 0 | 0 | = | #VALUE!
Note: K2 is based on the number of Operators. (See table below), n is the number of parts, r is the number of trials
Combined Reproduceability and Repeatability (Measurement Variation)
R&R = |  | OV2 + GV2 = |  |  | #VALUE! | + | #VALUE! |  | = | #VALUE!
Part Variation
PV = |  | RP * K3 = |  |  | #DIV/0! | * | 0.3146 |  | = | #DIV/0!
Note: K3 is based on the number of parts. (See table below)
Total Variation
TV = |  | R&R2 + PV2 = |  |  | #VALUE! | + | #DIV/0! |  | = | #VALUE!
Table of Factors used in calculations from AIAG Manual for Measurement Systems Analysis, Chapter II, Section 4, Figure 19.
| r | D4 | K1 |  |  | Op. | K2 |  |  | n | K3
| 2 | 3.27 | 0.8862 |  |  | 2 | 0.7071 |  |  | 9 | 0.3249
| 3 | 2.58 | 0.5908 |  |  | 3 | 0.5231 |  |  | 10 | 0.3146
% R&R (as a % of TV)
%R&R = |  | R&R / TV = |  |  | #VALUE! | / | #VALUE! |  | = | #VALUE!
% R&R (as a % of Total Tolerance Range)
%R&R = | R&R / Total Tolerance = |  |  |  | #VALUE! | / | 0 |  | = | #VALUE!
)
(
THE SUM OF THE PERCENT CONSUMED BY EACH FACTOR WILL NOT EQUAL 100%
This result for percent of total GR&R Error shall be evaluated in order to determine if the measurement system as intended is acceptable for its application.
Guidelines for Judging the acceptance of the GR&R Error are:
-- Under 10% error - the measurement system is acceptable.
-- 10% - 30% error - may be acceptable based on importance of application, cost of gauge, cost to repair, etc.
-- Over 30% error - Measurement system must be improved. Follow the corrective action process to identify the root cause of the problem and have them corrected.
Note: If Gage R&R as a % of TV fails to meet the above criteria, but the Gage R&R as a % of Tolerance Range does meet the critera, then the gage is acceptable.
*
*
2
-
2
(
/
)
2
2
2
2

## Attribute Gauge Study
Attribute Gauge Study (Short Method)
Study Control Number:
| Gauge Name: |  |  | Part Number: |  |  | Performed By:
| Gauge Number: |  |  | Part Name: |  |  | Operator A:
| Go Gauge Dimension: |  |  | Operation Number: |  |  | Operator B:
| Go Gauge Tolerance: |  |  | Characteristic: |  |  | Area:
| No-Go Gauge Dimension: |  |  | Upper Specification: |  |  | Date:
| No-Go Gauge Tolerance: |  |  | Lower Specification:
Instructions:
1) Perform study per instructions
2) Record results below. Type in shaded areas only.
3) Analyze the results to determine variability due to both Repeatability and Reproducibility.
|  |  | Operator A |  | Operator B
|  | Part | 1 | 2 | 1 | 2
1
2
3
4
5
6
7
8
9
10
11
12
13
14
15
16
17
18
19
20
Additional Notes / Comments:
Evaluation:
The gauge is acceptable only if all measurement decisions (four per part) agree.
If the measurement decisions do not agree, the gauge must be improved and re-evaluated. If the gauge cannot be improved, it is unacceptable and an acceptable alternative measurement system must be found.
Trial